## Rev C Aggregate Mating
Order Quantities
[15 empty] | 20 | 30 | 15
Item | PM Item # | PM Qty | PG Item # | PG Qty | BP Item # | BP Qty | Ttl Qty | Reference | Part | Description | Manuf | Part # | Dist | Dist # | PM | PG | BP | Total Qty | Reference | Part | Description | Manuf | Part # | Dist | Dist #
1 | 1 | 1 |  |  |  |  | 1 | PM Frame Board | [6 empty] | 20 | 0 | 0 | 20 | PM Frame Board
2 | 2025-01-01 | 1 |  |  |  |  | 1 | PM Circuit, fully fabricated | [6 empty] | 20 | 0 | 0 | 20 | PM Circuit, fully fabricated
3 |  |  | 1 | 1 |  |  | 1 | PG Frame Board | [6 empty] | 0 | 30 | 0 | 30 | PG Frame Board
4 |  |  | 2025-01-01 | 1 |  |  | 1 | PG Circuit, fully fabricated | [6 empty] | 0 | 30 | 0 | 30 | PG Circuit, fully fabricated
5 |  |  |  |  | 1 | 1 | 1 | BP Frame Board | [6 empty] | 0 | 0 | 15 | 15 | BP Frame Board
6 |  |  |  |  | 2025-01-01 | 1 | 1 | BP Circuit, fully fabricated | [6 empty] | 0 | 0 | 15 | 15 | BP Circuit, fully fabricated
7 | 2 | 2 |  |  |  |  | 2 | JP202, JP208 | HEADER 2 | CONN HEADER R/A 2POS 2MM | Molex | 53254-0270 | Digikey | WM18999 | 40 | 0 | 0 | 40 | JP202, JP208 | HEADER 2 | CONN HEADER R/A 2POS 2MM | Molex | 53254-0270 | Digikey | WM18999
8 | 3 | 4 | 4 | 5 | 2 | 5 | 14 | JP501, JP502, JP503, JP504, JP505 | HEADER 2x2 | CONN HEADER R/A 4POS 2.54MM | Samtec | TSW-102-08-F-D-RA | Samtec |  | 80 | 150 | 75 | 305 | JP501, JP502, JP503, JP504, JP505 | HEADER 2x2 | CONN HEADER R/A 4POS 2.54MM | Samtec | TSW-102-08-F-D-RA | Samtec
9 |  |  | 5 | 1 | 3 | 1 | 2 | JP601 | DIPSOC-9x2_1 | CONN IC DIP SOCKET 18POS GOLD | Mill-Max | 115-43-318-41-003000 | Digikey | ED90211 | 0 | 30 | 15 | 45 | JP601 | DIPSOC-9x2_1 | CONN IC DIP SOCKET 18POS GOLD | Mill-Max | 115-43-318-41-003000 | Digikey | ED90211
10 | 4 | 7 |  |  |  |  | 7 | J101, J102, J104, J105, J106, J107, JP203 female receptacle | CONN RCPT 1 |  | Samtec | SLW-101-01-F-S | Samtec |  | 140 | 0 | 0 | 140 | J101, J102, J104, J105, J106, J107, JP203 female receptacle | CONN RCPT 1 |  | Samtec | SLW-101-01-F-S | Samtec
11 |  |  | 6 | 1 | 4 | 1 | 2 | J101 | CONN 13x2 |  | Samtec | TLW-113-06-F-D | Samtec |  | 0 | 30 | 15 | 45 | J101 | CONN 13x2 |  | Samtec | TLW-113-06-F-D | Samtec
12 | 5 | 1 |  |  |  |  | 1 | J103 male connector | CONN 18x2 |  | Samtec | TLW-118-06-F-D | Samtec |  | 20 | 0 | 0 | 20 | J103 male connector | CONN 18x2 |  | Samtec | TLW-118-06-F-D | Samtec
13 |  |  |  |  | 5 | 1 | 1 | J201 | CONN RCPT 5 | CONN HEADER R/A 5POS 2MM | Molex | 53254-0570 | Digikey | WM19002 | 0 | 0 | 15 | 15 | J201 | CONN RCPT 5 | CONN HEADER R/A 5POS 2MM | Molex | 53254-0570 | Digikey | WM19002
14 | 6 | 3 |  |  |  |  | 3 | J301, J302, J303 | CONN PLUG BATT | CONN HEADER PH SIDE 2POS 2MM | JST | S2B-PH-KL | Digikey | 455-1719 | 60 | 0 | 0 | 60 | J301, J302, J303 | CONN PLUG BATT | CONN HEADER PH SIDE 2POS 2MM | JST | S2B-PH-KL | Digikey | 455-1719
15 |  |  | 7 | 1 | 6 | 1 | 2 | J301 | CONN RCPT 5 | CONN HEADER R/A 5POS 2.54MM | TE | 2-644803-5 | Digikey | A30927 | 0 | 30 | 15 | 45 | J301 | CONN RCPT 5 | CONN HEADER R/A 5POS 2.54MM | TE | 2-644803-5 | Digikey | A30927
16 | 7 | 1 |  |  |  |  | 1 | J304 | CONN PLUG 6 | CONN HEADER R/A 6POS 2.54MM | TE | 2-644803-6 | Digikey | A30928 | 20 | 0 | 0 | 20 | J304 | CONN PLUG 6 | CONN HEADER R/A 6POS 2.54MM | TE | 2-644803-6 | Digikey | A30928
17 |  |  | 8 | 4 | 7 | 2 | 6 | J302, J303, J304, J305 | CONN TPRCPT 1 | Red | PlasticsOne | 41829-50 | PlasticsOne |  | 0 | 120 | 30 | 150 | J302, J303, J304, J305 | CONN TPRCPT 1 | Red | PlasticsOne | 41829-50 | PlasticsOne
18 |  |  | 9 | 1 | 8 | 2 | 3 | J306 | CONN TPRCPT 1 | Black | PlasticsOne | 41829-50 | PlasticsOne |  | 0 | 30 | 30 | 60 | J306 | CONN TPRCPT 1 | Black | PlasticsOne | 41829-50 | PlasticsOne
19 |  |  |  |  | 9 | 1 | 1 | J306 | CONN TPRCPT 1 | Green | PlasticsOne | 41829-50 | PlasticsOne |  | 0 | 0 | 15 | 15 | J306 | CONN TPRCPT 1 | Green | PlasticsOne | 41829-50 | PlasticsOne
20 |  |  | 10 | 1 | 10 | 1 | 2 | J309 | CONN PCB 5x2-P | CONN HEADER LOPRO R/A 10POS GOLD | TE | 5103311-1 | Digikey | A33180 | 0 | 30 | 15 | 45 | J309 | CONN PCB 5x2-P | CONN HEADER LOPRO R/A 10POS GOLD | TE | 5103311-1 | Digikey | A33180
21 |  |  |  |  | 11 | 1 | 1 | J310 | CONN RCPT 3 |  | Samtec | TSW-103-08-F-S-RA | Samtec |  | 0 | 0 | 15 | 15 | J310 | CONN RCPT 3 |  | Samtec | TSW-103-08-F-S-RA | Samtec
22 | 8 | 2 | 11 | 2 | 12 | 2 | 6 | J501, J503 male/female jumpers | CONN RCPT 2 |  | Samtec | SSQ-102-03-F-S | Samtec |  | 40 | 60 | 30 | 130 | J501, J503 male/female jumpers | CONN RCPT 2 |  | Samtec | SSQ-102-03-F-S | Samtec
23 | 9 | 2 | 12 | 2 | 13 | 2 | 6 | J502, J504 male/female jumpers | CONN RCPT 2x2 |  | Samtec | SSQ-102-03-F-D | Samtec |  | 40 | 60 | 30 | 130 | J502, J504 male/female jumpers | CONN RCPT 2x2 |  | Samtec | SSQ-102-03-F-D | Samtec
24 | 10 | 1 |  |  |  |  | 1 | J601 | CONN PLUG 10x2 | CONN HEADER LOPRO R/A 20POS GOLD | TE | 5103311-5 | Digikey | A97487 | 20 | 0 | 0 | 20 | J601 | CONN PLUG 10x2 | CONN HEADER LOPRO R/A 20POS GOLD | TE | 5103311-5 | Digikey | A97487
25 | 11 | 1 | 13 | 1 | 14 | 1 | 3 | J602 male connector | CON4 | CONN HEADER R/A 4POS 2.54MM | Samtec | TSW-104-08-F-S-RA | Samtec |  | 20 | 30 | 15 | 65 | J602 male connector | CON4 | CONN HEADER R/A 4POS 2.54MM | Samtec | TSW-104-08-F-S-RA | Samtec
26 | 12 | 2 | 14 | 1 | 15 | 1 | 4 | SW601, SW602 switches | SW SPDT | SWITCH TOGGLE SPDT 0.4VA 20V | E Switch | 200USP1T1A1M6RE | Digikey | EG4912 | 40 | 30 | 15 | 85 | SW601, SW602 switches | SW SPDT | SWITCH TOGGLE SPDT 0.4VA 20V | E Switch | 200USP1T1A1M6RE | Digikey | EG4912
27 |  |  | 2 | 4 |  |  | 4 | D601, D603, D605, D607 | LED | LED GREEN | QTB | QBL7IG60D | Digikey | 1516-1350-ND | 0 | 120 | 0 | 120 | D601, D603, D605, D607 | LED | LED GREEN | QTB | QBL7IG60D | Digikey | 1516-1350-ND
28 |  |  | 3 | 4 |  |  | 4 | D602, D604, D606, D608 | 1N4148 | DIODE GEN PURP 100V 300MA SOD123 | Diodes Inc | 1N4148W-7-F | Digikey | 1N4148W-FDICT | 0 | 120 | 0 | 120 | D602, D604, D606, D608 | 1N4148 | DIODE GEN PURP 100V 300MA SOD123 | Diodes Inc | 1N4148W-7-F | Digikey | 1N4148W-FDICT
29 | 13 | 4 | 15 | 4 | 16 | 4 | 12 | 1/8" Screw |  | 4-40 1/8 PAN |  | M42PPM1 |  |  | 80 | 120 | 60 | 260 | 1/8" Screw |  | 4-40 1/8 PAN |  | M42PPM1 | McMaster
30 | 14 | 4 | 16 | 4 | 17 | 4 | 12 | 3/16" Screw |  | 4-40 3/16 PAN |  | M43PPM1 |  |  | 80 | 120 | 60 | 260 | 3/16" Screw |  | 4-40 3/16 PAN |  | M43PPM1 | McMaster
31 | 15 | 4 | 17 | 4 | 18 | 4 | 12 | 3/16" Standoff |  | HEX STANDOFF #4-40 ALUM 3/16" | RAF | 4500-440-AL | DigiKey | 1772-1216-ND | 80 | 120 | 60 | 260 | 3/16" Standoff |  | HEX STANDOFF #4-40 ALUM 3/16" | RAF | 4500-440-AL | DigiKey | 1772-1216-ND
32 | 16 | 8 | 18 | 8 | 19 | 8 | 24 | 1/4" Standoff |  | HEX STANDOFF #4-40 ALUMINUM 1/4" | RAF | 2053-440-AL-7 | DigiKey | 1772-1983-ND | 160 | 240 | 120 | 520 | 1/4" Standoff |  | HEX STANDOFF #4-40 ALUMINUM 1/4" | RAF | 2053-440-AL-7 | DigiKey | 1772-1983-ND
33 | 2025-02-01 | 2 |  |  |  |  | 2 | JP202, JP208 mate shell |  |  | Molex | 510650200 | Digikey | WM19009-ND | 40 | 0 | 0 | 40 | JP202, JP208 mate shell |  |  | Molex | 510650200 | Digikey | WM19009-ND
34 | 2025-02-02 | 1 |  |  |  |  | 1 | JP202 mate | PRECRIMP BLACK |  | Molex | 0502128000-04-B4 | Digikey | 0502128000-04-B4-ND | 20 | 0 | 0 | 20 | JP202 mate | PRECRIMP BLACK |  | Molex | 0502128000-04-B4 | Digikey | 0502128000-04-B4-ND
35 | 2025-02-03 | 1 |  |  |  |  | 1 | JP202 mate | PRECRIMP WHITE |  | Molex | 0502128000-04-W4 | Digikey | 0502128000-04-W4-ND | 20 | 0 | 0 | 20 | JP202 mate | PRECRIMP WHITE |  | Molex | 0502128000-04-W4 | Digikey | 0502128000-04-W4-ND
36 | 2025-02-04 | 1 |  |  |  |  | 1 | JP208 mate | PRECRIMP YELLOW |  | Molex | 0502128000-04-Y4 | Digikey | 0502128000-04-Y4-ND | 20 | 0 | 0 | 20 | JP208 mate | PRECRIMP YELLOW |  | Molex | 0502128000-04-Y4 | Digikey | 0502128000-04-Y4-ND
37 | 2025-02-05 | 1 |  |  |  |  | 1 | JP208 mate | PRECRIMP ORANGE |  | Molex | 0502128000-04-A4 | Digikey | 0502128000-04-A4-ND | 20 | 0 | 0 | 20 | JP208 mate | PRECRIMP ORANGE |  | Molex | 0502128000-04-A4 | Digikey | 0502128000-04-A4-ND
38 | 2025-03-01 | 1 | 2025-04-01 | 1 | 2025-02-01 | 1 | 3 | JP501 network jumper | JUMPER 2x2 | CONN SHUNT 4POS | Samtec | MNT-102-BK-T | Digikey | SAM10619-ND | 20 | 30 | 15 | 65 | JP501 network jumper | JUMPER 2x2 | CONN SHUNT 4POS | Samtec | MNT-102-BK-T | Digikey | SAM10619-ND
39 | 2025-04-01 | 7 |  |  |  |  | 7 | J101, J102, J104, J105, J106, J107, JP203 male connector | CONN 1 |  | Samtec | TLW-101-06-F-S | Samtec |  | 140 | 0 | 0 | 140 | J101, J102, J104, J105, J106, J107, JP203 male connector | CONN 1 |  | Samtec | TLW-101-06-F-S | Samtec
40 | 2025-05-01 | 1 |  |  |  |  | 1 | J103 female receptacle | CONN RCPT 18x2 |  | Samtec | SLW-118-01-F-D | Samtec |  | 20 | 0 | 0 | 20 | J103 female receptacle | CONN RCPT 18x2 |  | Samtec | SLW-118-01-F-D | Samtec
41 | 2025-06-01 | 3 |  |  |  |  | 3 | Batteries J301, J302, J303 mates | [6 empty] | 60 | 0 | 0 | 60 | Batteries J301, J302, J303 mates
42 |  |  | 2025-05-01 | 1 | 2025-03-01 | 1 | 2 | Resistor Carrier | [6 empty] | 0 | 30 | 15 | 45 | Resistor Carrier
43 |  |  | 2025-05-02 | 4 | 2025-03-02 | 4 | 8 | Resistors | [6 empty] | 0 | 120 | 60 | 180 | Resistors
44 |  |  | 2025-06-01 | 1 | 2025-04-01 | 1 | 2 | J101 mate | CONN RCPT 13x2 |  | Samtec | SLW-113-01-F-D | Samtec |  | 0 | 30 | 15 | 45 | J101 mate | CONN RCPT 13x2 |  | Samtec | SLW-113-01-F-D | Samtec
45 |  |  |  |  | 2025-05-01 | 1 | 1 | J201 mate shell | CONN SHELLS |  | Molex | 510650500 | Digikey | WM19012-ND | 0 | 0 | 15 | 15 | J201 mate shell | CONN SHELLS |  | Molex | 510650500 | Digikey | WM19012-ND
46 |  |  |  |  | 2025-05-02 | 1 | 1 | J201 mate | PRECRIMP YELLOW |  | Molex | 0502128000-04-Y8 | Digikey | 0502128000-04-Y8-ND | 0 | 0 | 15 | 15 | J201 mate | PRECRIMP YELLOW |  | Molex | 0502128000-04-Y8 | Digikey | 0502128000-04-Y8-ND
47 |  |  |  |  | 2025-05-03 | 1 | 1 | J201 mate | PRECRIMP BLUE |  | Molex | 0502128000-04-L8 | Digikey | 0502128000-04-L8-ND | 0 | 0 | 15 | 15 | J201 mate | PRECRIMP BLUE |  | Molex | 0502128000-04-L8 | Digikey | 0502128000-04-L8-ND
48 |  |  |  |  | 2025-05-04 | 1 | 1 | J201 mate | PRECRIMP WHITE |  | Molex | 0502128000-04-W8 | Digikey | 0502128000-04-W8-ND | 0 | 0 | 15 | 15 | J201 mate | PRECRIMP WHITE |  | Molex | 0502128000-04-W8 | Digikey | 0502128000-04-W8-ND
49 |  |  |  |  | 2025-05-05 | 1 | 1 | J201 mate | PRECRIMP BLACK |  | Molex | 0502128000-04-B8 | Digikey | 0502128000-04-B8-ND | 0 | 0 | 15 | 15 | J201 mate | PRECRIMP BLACK |  | Molex | 0502128000-04-B8 | Digikey | 0502128000-04-B8-ND
50 |  |  |  |  | 2025-05-06 | 1 | 1 | J201 mate | PRECRIMP RED |  | Molex | 0502128000-04-R8 | Digikey | 0502128000-04-R8-ND | 0 | 0 | 15 | 15 | J201 mate | PRECRIMP RED |  | Molex | 0502128000-04-R8 | Digikey | 0502128000-04-R8-ND

## PM
Item | Qty | Reference | Part | Description | Manuf | Part # | Dist | Dist # |  |  | Order | Footprint | Notes
1 | 1 | Frame board, unpopulated
2 | 2 | JP202, JP208 | HEADER 2 | CONN HEADER R/A 2POS 2MM | Molex | 53254-0270 | Digikey | WM18999 | 0.2 | 0.4 | 1227 | CON2_S2B-PH-KL
3 | 4 | JP501, JP501, JP503, JP504 | HEADER 2x2 | CONN HEADER R/A 4POS 2.54MM | Samtec | TSW-102-08-F-D-RA | Samtec |  |  |  |  | CON4_2X2_TR_TSW_JRB
4 | 7 | J101, J102, J104, J105, J106, J107, JP203 female receptacle | CONN RCPT 1 |  | Samtec | SLW-101-01-F-S | Samtec |  | 0.08 | 0.55 |  | CON1_1X1_TU_SSQ
5 | 1 | J103 male connector | CONN 18x2 |  | Samtec | TLW-118-06-F-D | Samtec |  | 2.8 | 2.8 |  | CON36_2X18_TU_SSQ
6 | 3 | J301, J302, J303 | CONN PLUG BATT | CONN HEADER PH SIDE 2POS 2MM | JST | S2B-PH-KL | Digikey | 455-1719 | 0.17 | 0.51 | 2025-02-05 | CON2_S2B-PH-KL
7 | 1 | J304 | CONN PLUG 6 | CONN HEADER R/A 6POS 2.54MM | TE | 2-644803-6 | Digikey | A30928 | 1.09 | 1.09 |  | CON6_1X6_TR_TSW
8 | 2 | J501, J503 male/female jumpers | CONN RCPT 2 |  | Samtec | SSQ-102-03-F-S | Samtec |  | 0.35 | 0.7 |  | CON2_1X2_TU_SSQ
9 | 2 | J502, J504 male/female jumpers | CONN RCPT 2x2 | CONN RCPT 4POS 0.1 GOLD PCB | Samtec | SSQ-102-03-F-D | Samtec |  |  |  |  | CON4_2X2_TU_SSQ
10 | 1 | J601 | CONN PLUG 10x2 | CONN HEADER LOPRO R/A 20POS GOLD | TE | 5103311-5 | Digikey | A97487 | 2.51 | 0 |  | CONN_5103311-5
11 | 1 | J602 male connector | CON4 | CONN HEADER R/A 4POS 2.54MM | Samtec | TSW-104-08-F-S-RA | Samtec |  |  |  |  | CON4_1X4_TR_TSW | 4 pins to ground
12 | 2 | SW601, SW602 switches | SW SPDT | SWITCH TOGGLE SPDT 0.4VA 20V | E Switch | 200USP1T1A1M6RE | Digikey | EG4912 | 2.99 | 5.98 | 2025-01-21 | SW_200USP1T1AM6RE
13 | 4 | 1/8" Screw |  | 4-40 1/8 PAN |  | M42PPM1
14 | 4 | 3/16" Screw |  | 4-40 3/16 PAN |  | M43PPM1
15 | 4 | 3/16" Standoff |  | HEX STANDOFF #4-40 ALUM 3/16" | RAF | 4500-440-AL | DigiKey | 1772-1216-ND |  |  |  |  | Used in 4 corners of board bottom-surface for stacking support
16 | 8 | 1/4" Standoff |  | HEX STANDOFF #4-40 ALUMINUM 1/4" | RAF | 2053-440-AL-7 | DigiKey | 1772-1983-ND |  |  |  |  | Used in 4 corners of board top-surface for stacking support, and on 4 corners holding the moule circuit board
2025-01-01 | 1 | PM Circuit Board, fully fabricated
2025-02-01 | 2 | JP202, JP208 mate shell | CONN SHELL |  | Molex | 510650200 | Digikey | WM19009-ND
2025-02-02 | 1 | JP202 mate | PRECRIMP BLACK |  | Molex | 0502128000-04-B4 | Digikey | 0502128000-04-B4-ND
2025-02-03 | 1 | JP202 mate | PRECRIMP WHITE |  | Molex | 0502128000-04-W4 | Digikey | 0502128000-04-W4-ND
2025-02-04 | 1 | JP208 mate | PRECRIMP YELLOW |  | Molex | 0502128000-04-Y4 | Digikey | 0502128000-04-Y4-ND
2025-02-05 | 1 | JP208 mate | PRECRIMP ORANGE |  | Molex | 0502128000-04-A4 | Digikey | 0502128000-04-A4-ND
2025-03-01 | 1 | JP501 network jumper | JUMPER 2x2 | CONN SHUNT 4POS | Samtec | MNT-102-BK-T | Digikey | SAM10619-ND
2025-04-01 | 7 | J101, J102, J104, J105, J106, J107, JP203 male connector | CONN 1 |  | Samtec | TLW-101-06-F-S | Samtec
2025-05-01 | 1 | J103 female receptacle | CONN RCPT 18x2 |  | Samtec | SLW-118-01-F-D | Samtec
2025-06-01 | 3 | Batteries J301, J302, J303 mates
Additional Pieces that can be added
| 0 | J401 | CONN RCPT 30x2 | CONN HEADER LOPRO R/A | TE | 1-5103311-2 | Digikey | A108986 |  |  |  | CONN_1-5103311-2
| 1 | JP205 | HEADER 18X2 | [8 empty] | TSW-118-07-G-D
| 3 | JP502,JP503,JP504 | JUMPER 2X2 | CONN SHUNT 4POS, | Samtec | MNT-102-BK-T | Digikey | SAM10619-ND | This jumper needs to be in place at the same JP501 header (item 4) on each connected board in order for the network to be connected. Boards will be delivered with this part at JP501 on all module types

## PG
Item | Qty | Reference | Part | Description | Manuf | Part# | Dist | Dist # | Unit | Total | Order | Footprint
1 | 1 | Frame board, unpopulated
2 | 4 | D601, D603, D605, D607 | LED | LED GREEN | QTB | QBL7IG60D | Digikey | 1516-1350-ND |  |  | 2025-01-17 | CON2_1X2_TU_SSQ
3 | 4 | D602, D604, D606, D608 | 1N4148 | DIODE GEN PURP 100V 300MA SOD123 | Diodes Inc | 1N4148W-7-F | Digikey | 1N4148W-FDICT | 0.18 | 0.72 |  | SOD123
4 | 5 | JP501, JP502, JP503, JP504, JP505 | HEADER 2x2 | CONN HEADER R/A 4POS 2.54MM | Samtec | TSW-102-08-F-D-RA | Samtec |  |  |  |  | CON4_2X2_TR_TSW_JRB
5 | 1 | JP601 | DIPSOC-9x2_1 | CONN IC DIP SOCKET 18POS GOLD | Mill-Max | 115-43-318-41-003000 | Digikey | ED90211 | 2.53 | 2.53 |  | DIP18_3
6 | 1 | J101 | CONN 13x2 |  | Samtec | TLW-113-06-F-D | Samtec |  | 2.02 | 2.02 |  | CON26_2X13_TU_SSQ
7 | 1 | J301 | CONN RCPT 5 | CONN HEADER R/A 5POS 2.54MM | TE | 2-644803-5 | Digikey | A30927 | 1.07 | 1.07 | 1227 | CON5_1X5_TR_TSW
8 | 4 | J302, J303, J304, J305 | CONN TPRCPT 1 | Red | PlasticsOne | 41829-50 | PlasticsOne |  | 1.86 |  |  | CON1_PO_41829-50
9 | 1 | J306 | CONN TPRCPT 1 | Black | PlasticsOne | 41829-50 | PlasticsOne |  | 1.86 |  |  | CON1_PO_41829-50
10 | 1 | J309 | CONN PCB 5x2-P | CONN HEADER LOPRO R/A 10POS GOLD | TE | 5103311-1 | Digikey | A33180 | 1.72 | 1.72 | 2025-01-13 | CONN_5103311-1
11 | 2 | J501, J503 | CONN RCPT 2 |  | Samtec | SSQ-102-03-F-S | Samtec |  | 0.35 | 0.7 |  | CON2_1X2_TU_SSQ
12 | 2 | J502, J504 | CONN RCPT 2x2 | CONN RCPT 4POS 0.1 GOLD PCB | Samtec | SSQ-102-03-F-D | Samtec |  |  |  |  | CON4_2X2_TU_SSQ
13 | 1 | J602 | CON4 | CONN HEADER R/A 4POS 2.54MM | Samtec | TSW-104-08-F-S-RA | Samtec |  |  |  |  | CON4_1X4_TR_TSW
14 | 1 | SW601 | SW SPDT | SWITCH TOGGLE SPDT 0.4VA 20V | E Switch | 200USP1T1A1M6RE | Digikey | EG4912 | 2.99 | 2.99 | 2025-01-21 | SW_200USP1T1AM6RE
15 | 4 | 1/8" Screw |  | 4-40 1/8 PAN |  | M42PPM1
16 | 4 | 3/16" Screw |  | 4-40 3/16 PAN |  | M43PPM1
17 | 4 | 3/16" Standoff |  | HEX STANDOFF #4-40 ALUM 3/16" | RAF | 4500-440-AL | DigiKey | 1772-1216-ND |  |  |  |  | Used in 4 corners of board bottom-surface for stacking support
18 | 8 | 1/4" Standoff |  | HEX STANDOFF #4-40 ALUMINUM 1/4" | RAF | 2053-440-AL-7 | DigiKey | 1772-1983-ND |  |  |  |  | Used in 4 corners of board top-surface for stacking support, and on 4 corners holding the moule circuit board
2025-01-01 | 1 | PG4 Circuit Board, fully fabricated
2025-04-01 | 1 | JP501 network jumper | JUMPER 2x2 | CONN SHUNT 4POS | Samtec | MNT-102-BK-T | Digikey | SAM10619-ND
2025-05-01 | 1 | Resistor Carrier
2025-05-02 | 4 | Resistors
2025-06-01 | 1 | J101 mate | CONN RCPT 13x2 |  | Samtec | SLW-113-01-F-D | Samtec |  | 2.02 | 2.02 |  | CON26_2X13_TU_SSQ
Additional unpopulated pieces that can be added by user
| 1 | JP201 | HEADER 13X2 | [8 empty] | TSW-113-07-G-D
| 8 | JP401,JP402,JP403,JP404,JP405,JP406,JP407,JP408 | HEADER 1 | [8 empty] | CON1_1X1_TU_TSW
| 0 | J401 | CONN RCPT 30x2 | CONN HEADER LOPRO R/A | TE | 1-5103311-2 | Digikey | A108986 |  |  |  | CONN_1-5103311-2
| 4 | J505,J506,J507,J508 | CONN RCPT 1 |  | Samtec | SLW-101-01-F-S | Samtec |  |  |  |  | CON1_1X1_TU_SSQ

## BP
Item | Qty | Reference | Part | Description | Manuf | Part # | Dist | Dist # | Unit | Total | Order | Footprint
1 | 1 | Frame board, unpopulated
2 | 5 | JP501, JP502, JP503, JP504, JP505 | HEADER 2x2 |  | Samtec | TSW-102-08-F-D-RA | Samtec |  |  |  |  | CON4_2X2_TR_TSW_JRB
3 | 1 | JP601 | DIPSOC-9x2_1 | CONN IC DIP SOCKET 18POS GOLD | Mill-Max | 115-43-318-41-003000 | Digikey | ED90211 | 2.53 | 2.53 |  | DIP18_3
4 | 1 | J106 | CONN 13x2 |  | Samtec | TLW-113-06-F-D | Samtec |  | 2.02 | 2.02 |  | CON26_2X13_TU_SSQ
5 | 1 | J201 | CONN RCPT 5 | CONN HEADER R/A 5POS 2MM | Molex | 53254-0570 | Digikey | WM19002 | 0.29 | 0.29 | 1227 | CON5_S5B-PH-KL
6 | 1 | J301 | CONN RCPT 5 | CONN HEADER R/A 5POS 2.54MM | TE | 2-644803-5 | Digikey | A30927 | 1.07 | 1.07 | 1227 | CON5_1X5_TR_TSW
7 | 2 | J302, J304 | CONN TPRCPT 1 | Red | PlasticsOne | 41829-50 | PlasticsOne |  | 1.86 |  |  | CON1_PO_41829-50
8 | 2 | J303, J305 | CONN TPRCPT 1 | Black | PlasticsOne | 41829-50 | PlasticsOne |  | 1.86 |  |  | CON1_PO_41829-50
9 | 1 | J306 | CONN TPRCPT 1 | Green | PlasticsOne | 41829-50 | PlasticsOne |  | 1.86 |  |  | CON1_PO_41829-50
10 | 1 | J309 | CONN PCB 5x2-P | CONN HEADER LOPRO R/A 10POS GOLD | TE | 5103311-1 | Digikey | A33180 | 1.72 | 1.72 | 2025-01-13 | CONN_5103311-1
11 | 1 | J310 | CONN RCPT 3 |  | Samtec | TSW-103-08-F-S-RA | Samtec |  | 0.15 | 0.15 |  | CON3_1X3_TR_TSW
12 | 2 | J501, J503 | CONN RCPT 2 |  | Samtec | SSQ-102-03-F-S | Samtec |  | 0.35 | 0.7 |  | CON2_1X2_TU_SSQ
13 | 2 | J502, J504 | CONN RCPT 2x2 |  | Samtec | SSQ-102-03-F-D | Samtec |  |  |  |  | CON4_2X2_TU_SSQ
14 | 1 | J602 | CON4 |  | Samtec | TSW-104-08-F-S-RA | Samtec |  |  |  |  | CON4_1X4_TR_TSW
15 | 1 | SW601 | SW SPDT | SWITCH TOGGLE SPDT 0.4VA 20V | E Switch | 200USP1T1A1M6RE | Digikey | EG4912 | 2.99 | 2.99 | 2025-01-21 | SW_200USP1T1AM6RE
16 | 4 | 1/8" Screw
17 | 4 | 3/16" Screw
18 | 4 | 3/16" Standoff
19 | 8 | 1/4" Standoff
2025-01-01 | 1 | BP2 Circuit Board, fully fabricated
2025-02-01 | 1 | JP501 network jumper | JUMPER 2x2 | CONN SHUNT 4POS | Samtec | MNT-102-BK-T | Digikey | SAM10619-ND
2025-03-01 | 1 | Resistor Carrier
2025-03-02 | 4 | Resistors
2025-04-01 | 1 | J106 mate | CONN RCPT 13x2 |  | Samtec | SLW-113-01-F-D | Samtec |  | 2.02 | 2.02 |  | CON26_2X13_TU_SSQ
2025-05-01 | 1 | J201 mate shell | CONN SHELLS |  | Molex | 510650500 | Digikey | WM19012-ND
2025-05-02 | 1 | J201 mate | PRECRIMP YELLOW |  | Molex | 0502128000-04-Y8 | Digikey | 0502128000-04-Y8-ND
2025-05-03 | 1 | J201 mate | PRECRIMP BLUE |  | Molex | 0502128000-04-L8 | Digikey | 0502128000-04-L8-ND
2025-05-04 | 1 | J201 mate | PRECRIMP WHITE |  | Molex | 0502128000-04-W8 | Digikey | 0502128000-04-W8-ND
2025-05-05 | 1 | J201 mate | PRECRIMP BLACK |  | Molex | 0502128000-04-B8 | Digikey | 0502128000-04-B8-ND
2025-05-06 | 1 | J201 mate | PRECRIMP RED |  | Molex | 0502128000-04-R8 | Digikey | 0502128000-04-R8-ND
Additional unpopulated pieces that can be added by user
| 1 | JP201 | HEADER 13X2 | [8 empty] | TSW-113-07-G-D
| 8 | JP401,JP402,JP403,JP404,JP405,JP406,JP407,JP408 | HEADER 1 | [8 empty] | CON1_1X1_TU_TSW
| 0 | J401 | CONN RCPT 30x2 | CONN HEADER LOPRO R/A | TE | 1-5103311-2 | Digikey | A108986 |  |  |  | CONN_1-5103311-2
| 4 | J505,J506,J507,J508 | CONN RCPT 1 |  | Samtec | SLW-101-01-F-S | Samtec |  |  |  |  | CON1_1X1_TU_SSQ